## Sheet1
Board | STM32-F767ZI
S/N | Pin | Type | Signal | Description | Remark
1 | PE7 | DI | UART_RX |  | UWB1
2 | PE8 | DO | UART_TX |  | UWB1
3 | PC7 | DI | UART_RX |  | UWB2
4 | PC6 | DO | UART_TX |  | UWB2
5 | PD6 | DI | UART_RX |  | UWB3
6 | PD5 | DO | UART_TX |  | UWB3
7 | A4 | DI | Digital | Follow me Button
8 | A5 | DO | Digital | Follow me Button LED
9 | A0 | DO | Digital | Buzzer

## Sheet2
List of commands send by STM32-F767ZI
Commands | Description | Destination
start | Upon pressing "Follow Me" Button, this command will be send to Vision60 to be in "Autonomous mode" and put the Vision60 in walk mode. | Vision60
forward | This command can only be issued after the "start" command is sent. This command will cause the Vision60 to move forward. | Vision60
turn_right | This command can only be issued after the "start" command is sent. This command will cause the Vision60 to turn right on the spot. | Vision60
turn_left | This command can only be issued after the "start" command is sent. This command will cause the Vision60 to turn left on the spot. | Vision60
les | This command is used to get data from the UWB. If it was already sent once, sending this command again will cause the UWB to stop sending data to STM32. | UWB
List of commands send by Vision60
Commands | Description | Destination
estop | This command is sent when user press, either "Override" or "Estop" button. | STM32-F767ZI
stop | This command is sent when obstacle is detected. | STM32-F767ZI